## Bill Of Materials
Bill Of Materials |  |  |  | Bill of Materials for [Bill of Materials-BEC Module.BomDoc]
|  |  | Source Data From: | Bill of Materials-BEC Module.BomDoc
|  |  | Project: | Pixhawk-BEC-Module.PrjPCB
|  |  | Variant: | No Variant
|  | Report Date:(MM/DD/YY) | 2025-10-09
|  | Print Date: (MM/DD/YY) | 2025-10-09
Line | Quantity | Designator | Description | Manufacturer 1 | Manufacturer Part Number 1
| 3 | C1, C2, C8 | 50V 100nF X7R ±10% 0402 Multilayer Ceramic Capacitors MLCC - SMD/SMT ROHS |  | CC0402KRX7R9BB104
| 2 | C3, C9 | Multilayer Ceramic Capacitors MLCC - SMD/SMT 50V 0.01uF X7R 0402 10% |  | C0402C103K5RACTU
| 2 | C4, C5 | 50V 10uF X7R ±10% 1210 Multilayer Ceramic Capacitors MLCC - SMD/SMT ROHS |  | CC1210KKX7R9BB106
| 2 | C6, C7 | 22 µF ±20% 25V Ceramic Capacitor X7R 1210 (3225 Metric) |  | GRM32ER71E226ME15L
| 1 | D1 | Diode 40 V 3A Surface Mount DO-214AB (SMC) |  | SS34
| 1 | J1 | Connector Header Surface Mount, Right Angle 6 position 0.049" (1.25mm) |  | SM06B-GHS-TB
| 1 | L1 | 15 µH Shielded Drum Core, Wirewound Inductor 5 A 27mOhm Max Nonstandard |  | SRR1260-150M
| 1 | R1 | 500 µOhms ±1% 3W Chip Resistor 2512 (6332 Metric) Anti-Sulfur, Automotive AEC-Q200, Current Sense, Moisture Resistant Metal Element |  | PA2512FKE7T0U5E
| 1 | R2 | Res Thick Film 0402 13.7K Ohm 1% 0.1W ±100ppm/°C Molded SMD Punched Carrier T/R |  | ERJ-2RKF1372X
| 1 | R3 | Res Thick Film 0402 1.5K Ohm 5% 0.1W(1/10W) +/-200ppm/ßC SMD Automotive T/R |  | ERJ-2GEJ152X
| 1 | R4 | Res Thick Film 0402 100K Ohm 5% 0.1W(1/10W) +/-200ppm/ßC SMD Automotive T/R |  | ERJ-2GEJ104X
| 1 | R5 | Res Thick Film 0402 33K Ohm 1% 0.125W(1/8W) ±100ppm/C Pad SMD T/R Automotive AEC-Q200 |  | CRGP0402F33K
| 1 | R6 | Res Thick Film 0402 10K Ohm 1% 0.125W(1/8W) ±100ppm/C Pad SMD T/R Automotive AEC-Q200 |  | CRGP0402F10K
| 1 | R7 | Res Thick Film 0402 7.5K Ohm 1% 0.1W(1/10W) ±100ppm/C Pad SMD Automotive T/R |  | RK73H1ETTP7501F
| 1 | U1 | 2.7 to 36V, 440kHz Variable gain current sense amplifier 5-SOT-23 -40 to 125 |  | INA139NA/250
| 1 | U2 | 3A 28V 385KHz Step-Down Converter |  | MP1593DN-LF-Z
21