## Bill of Materials-PCB1
Name | Quantity | Designator | Footprint | MPN | Description
CC0402KRX7R9BB104 | 3 | C1, C2, C8 | CAP_0402 | CC0402KRX7R9BB104 | 50V 100nF X7R ±10% 0402 Multilayer Ceramic Capacitors MLCC - SMD/SMT ROHS
C0402C103K5RACTU | 2 | C3, C9 | CAP_0402 | C0402C103K5RACTU | Multilayer Ceramic Capacitors MLCC - SMD/SMT 50V 0.01uF X7R 0402 10%
CC1210KKX7R9BB106 | 2 | C4, C5 | CAP_1210 | CC1210KKX7R9BB106 | 50V 10uF X7R ±10% 1210 Multilayer Ceramic Capacitors MLCC - SMD/SMT ROHS
GRM32ER71E226ME15L | 2 | C6, C7 | CAP_1210 | GRM32ER71E226ME15L | 22 µF ±20% 25V Ceramic Capacitor X7R 1210 (3225 Metric)
SS34 | 1 | D1 | SMB_ONS | SS34 | Diode 40 V 3A Surface Mount DO-214AB (SMC)
SM06B-GHS-TB | 1 | J1 | CONN_SM06B-GHS-TB_JST | SM06B-GHS-TB | Connector Header Surface Mount, Right Angle 6 position 0.049" (1.25mm)
SRR1260-150M | 1 | L1 | IND_BOURNS_SRR1260 | SRR1260-150M | 15 µH Shielded Drum Core, Wirewound Inductor 5 A 27mOhm Max Nonstandard
PA2512FKE7T0U5E | 1 | R1 | RES_PA2512_YAG-L | PA2512FKE7T0U5E | 500 µOhms ±1% 3W Chip Resistor 2512 (6332 Metric) Anti-Sulfur, Automotive AEC-Q200, Current Sense, Moisture Resistant Metal Element
ERJ-2RKF1372X | 1 | R2 | RES_0402 | ERJ-2RKF1372X | Res Thick Film 0402 13.7K Ohm 1% 0.1W ±100ppm/°C Molded SMD Punched Carrier T/R
ERJ-2GEJ152X | 1 | R3 | RES_0402 | ERJ-2GEJ152X | Res Thick Film 0402 1.5K Ohm 5% 0.1W(1/10W) +/-200ppm/ßC SMD Automotive T/R
ERJ-2GEJ104X | 1 | R4 | RES_0402 | ERJ-2GEJ104X | Res Thick Film 0402 100K Ohm 5% 0.1W(1/10W) +/-200ppm/ßC SMD Automotive T/R
CRGP0402F33K | 1 | R5 | RES_0402 | CRGP0402F33K | Res Thick Film 0402 33K Ohm 1% 0.125W(1/8W) ±100ppm/C Pad SMD T/R Automotive AEC-Q200
CRGP0402F10K | 1 | R6 | RES_0402 | CRGP0402F10K | Res Thick Film 0402 10K Ohm 1% 0.125W(1/8W) ±100ppm/C Pad SMD T/R Automotive AEC-Q200
RK73H1ETTP7501F | 1 | R7 | RES_0402 | RK73H1ETTP7501F | Res Thick Film 0402 7.5K Ohm 1% 0.1W(1/10W) ±100ppm/C Pad SMD Automotive T/R
INA139NA/250 | 1 | U1 | DBV0005A_N | INA139NA/250 | 2.7 to 36V, 440kHz Variable gain current sense amplifier 5-SOT-23 -40 to 125
MP1593DN-LF-Z | 1 | U2 | SOIC8E_MNP | MP1593DN-LF-Z | 3A 28V 385KHz Step-Down Converter