## Components
APM-Pixhawk BEC Module
All the components are selected according to this design
[10 empty] | Vin | I out | Vout |  | Unit Price |  | Digikey |  | Operating Temp
[5 empty] | Buck converter |  | MP1593 | Datasheet |  | 4.75-28V | 3A | Adjustable |  | 3.42 |  | MP1593DN-LF-Z |  | .-40°C to +125°C
[5 empty] | Current sensor |  | INA169 | Datasheet |  | 2.7-60V |  |  |  | 3.1 |  | INA169NA/250 |  | –40°C to +85°C
[7 empty] | INA139 | Datasheet |  | 2.7-40V |  |  |  | 2.4 |  | INA139NA/250 |  | .-40°C to +125°C
[5 empty] | APM Pixhawk BEC Module Specs | [12 empty] | In pixhawk design
[5 empty] | Maximum input voltage of 18V (4S lipo) | [7 empty] | 6 Cells | 4.4*6 = 26.4V |  |  |  | 30V -> 3V
Reference Design Link
[5 empty] | Maximum of 90 Amps (but only capable of measuring up to 60 Amps) | [7 empty] | For current monitoring |  |  |  |  | 60A -> 3V
Board size 24*20mm
[5 empty] | Provides 5.37V and 2.25Amp power supply to the autopilot | [7 empty] | 5.3V output
Buck converter design
Inductor selection | [5 empty] | Part Number |  |  | Inductance |  | Irms |  | Isat |  | DCR |  | Price
[6 empty] | CDRH104RNP-100NC |  |  | 10uH |  | 3.8A |  | 4.4A |  | 35mOhm |  | 1.16
[6 empty] | 744770115 |  |  | 15uH |  | 5A |  | 6A |  | 27mOhm |  | 2.4
[6 empty] | SRR1260-150M |  |  | 15uH |  | 5A |  | 4.6A |  | 27mOhm |  | 1.01
Vout = 5.3V
Fs = 385kHz
Vin = 22.2V (3.7*6) |  | From 6 cell battery pack
IL p-p = 0.9A
DCR < 30mOhm |  | For inductor power loss < 0.1W
Calculated Inductance (L) = 11.6uH
Vout set | [5 empty] | Pin configuration
R2 | 10K |  |  |  |  | EN | For automatic startup leave EN disconnected
R1 | 33K
Vfb | 1.22V
Vout | 5.25V
Current sensor design
Shunt resistor |  |  | Vout of current measurement | [5 empty] | Vout of voltage measurement
0.5mOhm | [11 empty] | R1 = 13.7K
| V drop | Power loss
10A | 5mV | 0.05W | [9 empty] | R2 = 1.5K
20A | 10mV | 0.2W | Rs = 0.5mOhm |  | RL = 100K
30A | 15mV | 0.45W
40A | 20mV | 0.8W | Is | Vout
|  |  | 10A | 0.5V
|  |  | 20A | 1V
|  |  | 30A | 1.5V
|  |  | 40A | 2V | [5 empty] | Vin | Vout
|  |  | 60A | 3V |  |  |  |  | 4.4*6 | 26.4V | 2.6V
[9 empty] | 3.7*6 | 22.2V | 2.19V
[9 empty] | 3.4*6 | 20.2V | 1.99V
[9 empty] | 3*6 | 18V | 1.77V